## Sheet1
Name | Test Techniques
Unpacking / Checking accessories | Checklist | GYJ
Checking connections | Checklist | TR
Placement, ventilation | Checklist | TCS
Flashing red LED | State transition | GYJ
Parental lock | State transition | GYJ
Power | State transition | GYJ
Connection diagram - Audio out | State transition | GYJ
Turning off auto update | State transition | KD
Volume | Boundary Value Analysis | FL
Screw size | Boundary Value Analysis | GYJ
Operating temperature | Boundary Value Analysis | GYJ
Choosing channel | Error guessing,Boundary Value Analysis | TCS
Remote control distance sensitivity | Boundary value | FL
Input/Output jacks page 17 | Decision table | TR
Remote control volume & channels | Decision table | GYJ
Picture Quality | Decision table | GYJ
Update | Decision table | TCS
Specifications - Audio | Decision table | GYJ
LED transition page 7 | Use case | KD
Flashing red LED | Use case | GYJ
Parental lock | Use case | GYJ

## DT
Remote control | Conditions | R1 | R2 | R3 | R4 | R5 | R6 | R7 | R8
page 9./5. Volume | selecting previous / next channel | bar: R1 to R8
changing volume | bar: R1 to R8
mute is on | bar: R1 to R8
actions
press jump back button | bar: R1 to R4
press + or - button | bar: R1 to R2; R5 to R6
restore the sound | bar: R1; R3; R5; R7
Hangerővel csatorna is vált
Specifications | Conditions | R1 | R2 | R3 | R4 | R5 | R6 | R7 | R8
page 18. Audio out | USB 1 | bar: R1 to R8
USB 2 | bar: R1 to R8
USB 3 | bar: R1 to R8
actions
support high speed USB | bar: R1 to R6
support super speed USB | bar: R1; R3; R5; R7
for REC feature | bar: R1; R3; R5; R7
Test Condition: Picture quality | Conditions | R1: R1; R2: R2; R3: R3; R4: R4
Page 11 | SD | bar: R1 to R4
HD | bar: R1 to R4
4K | bar: R1 to R4
actions | bar: R3
480x576 | bar: R1 to R4
720x1080 | bar: R1 to R3
2160x3860 | bar: R1; R3
Megjegyzés: Úgy értelmeztem, hogy a 4K-nak részhalmaza a HD és annak az SD, de lehet, hogy ez rossz.
| Conditions | R1 | R2 | R3 | R4 | R5 | R6
30 minutes waiting after the update has started | bar: R1 to R6
LED flashes red | bar: R1 to R6
LED flashes white | bar: R1 to R6
LED doesn't flash | bar: R1 to R6
Actions
update stops | bar: R1; R4 to R5
update finishes | bar: R2
start self-diagnosis | bar: R3; R6
contact Sony call center | bar: R1; R3 to R4; R6
Input/output jacks
HDMI in 1, 2, 3, 4
| Conditions | R1 | R2 | R3 | R4 | R5 | R6 | R7 | R8
HDMI 1 | bar: R1 to R8
HDMI 2,3 | bar: R1 to R8
HDMI 4 | bar: R1 to R8
Actions
4096 × 2160p (50, 60 Hz) | bar: R1; R3; R5; R7
4096 × 2160p (24 Hz) | bar: R1 to R7
3840 × 2160p (50, 60 Hz) | bar: R1; R3; R5; R7
3840 × 2160p (24, 25, 30 Hz), 1080p (30, 50, 60 Hz), 1080/24p, 1080i (50, 60 Hz), 720p (30, 50, 60 Hz), 720/24p, 576p, 576i, 480p, 480i, PC Formats | bar: R1 to R7
Illumination LED

## EP, BVA
Specifications |  | partitions | EP | BV2 | BV3
page 18. Others - EP, BVA |  | < 0 | -3 | -1; 0 | -2, -1, 0
|  | 0-40 | 20 | -1,0 40,41 | -1,0,1 39,40,41
|  | > 40 | 50 | 40,41 | 40,41,42
Installation |  | partitions | EP | BV2 | BV3
page 3. Screw - EP, BVA |  | < 8 | 5 | 7,8 | 6,7,8
|  | 8-12 | 10 | 7,8 12,13 | 7,8,9 11,12,13
|  | > 12 | 15 | 12,13 | 12,13,14
|  | Name of partition | Valid/invalid | Partition | EP | BV2 | BV3 min | BV3 max
|  | Channel number | Invalid | =<0 | -5 | 0,1 |  | -1,0,1
|  |  | Valid | 01-99 | 32 | 0,1 | 0,1,2 | 98,99,100
|  |  | Invalid | >=100 | 111 | 99100 | 99100101
|  | Video Input | Valid | Video Input
|  | PC Input LAN | Valid | PC Input LAN
|  | HDMI (If connected) | Invalid | =<0 | -2 | 0,1 |  | -1,0,1
|  |  | Valid | 2022-01-04 | 3 | 0,1 | 0,1,2 | 3,4,5
|  |  | Invalid | >=5 | 7 | 4,5 | 4,5,6
|  | USB (if connected) | Invalid | =<0 | -10 | 0,1 |  | -1,0,1
|  |  | Valid | 2022-01-03 | 2 | 0,1 | 0,1,2 | 2,3,4
|  |  | Invalid | >=4 | 8 | 3,4 | 3,4,5
Remote control distance sensitivity
|  | Valid/invalid | Partitions | EP | BV2 | BV3
|  | invalid | < 0 | -2 | -1,0 | -2,-1,0
|  | valid | 0-10 | 5 | -1,0 10,11 | -1,0,1 9,10,11
|  | invalid | > 10 | 13 | 10,11 | 10,11,12
| Volume range | Valid/invalid | Partitions | EP | BV2 | BV3
|  | invalid | < 0 | -2 | -1,0 | -2,-1,0
|  | valid | 0-100 | 55 | -1,0 100,101 | -1,0,1 99,100,111
|  | invalid | > 100 | 200 | 100101 | 100101102

## State tr
Connection diagram
Page 11. Audio out
Home | ------------------> | Settings | ------------------> | Sound | -------------------> | Audio out | -------------------> | Desired item
Trouble shooting
page 16. Parental lock
Trouble shooting
page 16. Fleshing red LED
Parts and controls
page 7./1. Power
Page 11.
Truning the auto update feature off
Home | -------------------> | Help | --------------------> | System software update | --------------------> | Automatic software update download | ---------------------> | Off

## Check list
Unpacking / Checking accessories
Placing Sony BRAVIA TV set
Checking connections

## Use case
Trouble shooting | Trouble shooting
page 16. Fleshing red LED | page 16. Parental lock
Changing the status of the TV
Page 7 illuminations LED

## Test Cases
Azonosító (ID) | Név (Name) | Leírás (Description) | Előfeltétel (Precondition) | Prioritás (Priority) | Felelős (Owner) | Tesztlépések (Test Steps) | Tesztadat (Test Data) | Elvárt eredmény (Expected Result) | Tényleges eredmény (Actual Result) | Siker/Hiba (Pass/Fail) | Megjegyzés (Comment) | Test technique | Zefír
TC1 | Testing the location of the Sony BRAVIA TV set | Go through a checklist to decide whether the location is right or wrong for the TV set | Unpack and install the TV set before the test. | Medium | Csaba Tóth | 1. Inspect the location. (x) 2. Go through the checklist. 3. Move the TV set if it is needed. | X = Outside a house, a dedicated place in the garden. (see attachment) | The test fails - we need to remove the TV set. | There is no roof above the TV set, so if it starts to rain, there is no protection. The garden is also spacious, children can play football there, so it is absolutely no damageproof. | Failed | The users have a dog, that is just worsen the situation. There is also a chance of insects entering the equipment. | Checklist | TCS
TC2 | Testing the location of the Sony BRAVIA TV set | Go through a checklist to decide whether the location is right or wrong for the TV set | Unpack and install the TV set before the test. | Medium | Csaba Tóth | 1. Inspect the location. (x) 2. Go through the checklist. 3. Move the TV set if it is needed. | X = Kitchen of a restaurant, next to the front entrance, mounted on a wall to see the incoming orders. | Passing the test - no need to remove the TV set. | The kitchen contains oily smoke and despite the range hood and other ventilation systems it is recommended to place the TV set outside the kitchen. | Failed |  | Checklist | TCS
TC3 | Picture quality 1 (Decision table - Test condition: Picture quality) | Check the picture quality using different connections according to decision table | TV on, undamaged HDMI cable | High | Renáta Tóth | 1. Watch video in x quality 2. Connect with y cable 3. Watch video in different picture quality | x= 3840 × 2160p y = HDMI 2 cable | 1. Viewable in SD 2. Viewable in HD 3. Viewable in 4K | 1. Viewable in SD 2. Viewable in HD 3. Viewable in 4K | Passed |  | Decision table | TR
TC4 | Picture quality 2 (Decision table - Test condition: Picture quality) | Check the picture quality using different connections according to decision table | TV on, SD is connected | High | Renáta Tóth | 1. Watch video in x quality 2. Connect with y cable 3. Watch video in different picture quality | x= 480 x 567p y = SD | 1. Viewable in SD 2. Viewable in HD 3. Viewable in 4K | 1. Viewable in SD | Failed |  | Decision table | TR
TC5 | Parental lock setting (State transition - Parental lock) | Set the parental lock when password has been forgotten according to use case diagram | TV is turned on and Parental lock has been selected | High | Renáta Tóth | 1. Enter wrong PIN code = x 2. Enter code for the new PIN code = y 3. Select Setings 4. Select Parental lock 5. Update Pin code = z 6. Enter new PIN code = z | x = 1234 y = 9999 z = 4321 | New PIN code (4321) accepted. | New PIN code (4321) accepted. | Passed |  | State transition | GYJ
TC6 | Changing the status of the TV (Use case) | This case describes the case where the user connects a mobile device to the TV | TV, laptop | Medium | Renáta Tóth | 1. Turn on the TV 2. The user connects a laptop to the TV | N/A | 1. After turning on the TV the LED turns to white 2. After connecting the laptop the LED changes to cyan | 1. After turning on the TV the LED turns to white 2. After connecting the laptop the LED changes to cyan | Passed |  | Use case | TR
TC7 | Flashing red LED (Use case - Fleshing red LED) | Solve the problem when the red LED is flashing, according to state transition diagram | TV is turned on and red LED is fleshing | High | Renáta Tóth | 1. Turn on TV 2. Catch sight of fleshing red LED 3. Disconnect the AC power cord for two minutes 4. Connect the AC power cord 5. Turn on TV | N/A | Red LED not flashing, don't need to contact your dealer or Sony service centre | Red LED not flashing | Passed |  | Use case | GYJ
TC8 | Flashing red LED (Use case - Fleshing red LED) | Solve the problem when the red LED is flashing, according to state transition diagram | TV is turned on and red LED is fleshing | High | Renáta Tóth | 1. Turn on TV 2. Catch sight of fleshing red LED 3. Disconnect the AC power cord for two minutes 4. Connect the AC power cord 5. Turn on TV | N/A | Red LED not flashing, don't need to contact your dealer or Sony service centre | Red LED still flashing there is need to contact your dealer or Sony service centre | Failed |  | Use case | GYJ
TC9 | Testing volume range | From "Mute" state, the volume is set to the given value. | The TV is muted. | Medium | Csaba Tóth | 1. Press "+" on Remote Control (at the Volume selector) 2. According to the present value, set the given value (x) by pressing "+" or "-" as many times as it is needed. | 21 | The volume is set to 21, the speakers are functioning well, the sound quality is great. | The volume is set to 21, the speakers are functioning well, the sound quality is great. | Passed | The sound quality is great even if I connect a Sony (what else) headphone to the equipment. | BVA | TCS
TC10 | Testing volume range | From "Turn off" state, the volume is set to the maximum boundary value. | The TV is turned off. | Medium | Csaba Tóth | 1. Turn on TV 2. Press "+" on Remote Control (at the Volume selector) as many times as it is needed, until the volume reaches its maximum. | 99100101 | The volume is slowly set to 100, the speakers are functioning well all the way through, the sound quality is great. | The volume is slowly set to 100, the speakers are functioning well all the way through, the sound quality is great. | Passed | At volume 35, the neighbor from the next apartment started to ring the doorbell. Luckily, at volume 45 I didn't hear the doorbell anymore. When the volume was set to 65, the window crashed, and at volume 85, the police arrived so I suggest we should create more partitions within the valid range. | BVA | TCS
TC11 | Remote control distance sensitivity | Checking the range of the remote control | Remote control battery 100% | Medium | FL | 1. Take distance from the TV. (x) 2. Turn on TV. | x=9m | TV turns on | TV turns on | Passed |  | BVA | FL
TC12 | Remote control distance sensitivity | Checking the range of the remote control | Remote control battery 100% | Medium | FL | 1. Take distance from the TV. (x) 2. Turn on TV. | x=11 | TV doesn't turn on | TV doesn't turn on | Passed |  | BVA | FL
TC13 | Volume test 1 | Checking the speed and function of the volume adjusting button | The remote control has battiries in it | Medium | FL | 1. Turn on the TV 2.With the remote control turn up the volume from 0 to x under 5 sec by holding down the volume adjusting button | x=50 | The volume reaches the x value under the set time | The volume reaches the x value under the set time | Passed |  | EP | KD
TC14 | Volume test 2 | Checking the upper limit of the volume of the TV | The remote control has battiries in it | High | FL | 1. Turn on the TV 2.With the remote control adjust the volume to x value | x=101 | The volume reaches the x value under the set time | The volume does not go beyond 100 | Failed |  | EP | KD
TC15 | Choosing channel | Checking if we can change channels with the remote control | The remote control has battiries in it | High | FL | 1. Turn on the TV. 2. With the remote's numeric pad change the channel to x value | x=88 | The device switches to x | The device switches to x | Passed |  | EP | KD
TC16 | Everything is in the box intact (Checklist - Unpacking / Checking accessories) | Checking the contents of the box to ensure that all tools and accessories are included. | Move, mount install and use the TV set in accordance with the instructions below in order to avoid any risk of fire, electric shock or damage and/or injuries | Medium | Renáta Tóth | 1. Check that the box is not damaged. 2. Unpack the box and products and check for damage. 3. Check that the manuals are included in the package and are not damaged. 4. Check that all listed items are included in the box. | N/A | All items in the box are included. All contents are undamaged. | Everything is in the box and undamaged. | Passed |  | Checklist | GYJ
TC17 | Parental lock setting (State transition - Parental lock) | Set the parental lock with a valid PIN code according to use case diagram | TV is turned on | Medium | Gyömbér Judit | 1. Select settings 2. Select parental lock 3. Enter valid PIN code = x | x = 4321 | Tv is locked | Tv is locked | Passed |  | State transition | GYJ